## Add Equipment
Contract Name and Number
Name of System/Subsistem
Item No. | Equipment | Tag | Make | Model # | Serial # | Vnd Name | Description | Vendor Contact | Address | City | Prov/State | Country | Postal/Zip | Phone | Equipment Cost | Warranty Start Date | Warranty length | Prevenative Manitenance Task Required
Location: Pump Room
1 | Vertical Turbine Well Pump | WP-0100 | Gould | 6X9RCLC-6 | 595646 | Interpump Supply Ltd | Well Pump | Mike Bibby | 580 Gartshore Street | Fergus | ON | Canada | N1M 3E2 | 519-843-4232 | 75 | 2012-06-01 | 1 year | Yes
2 | Well Pump Motor | WP-0100 | USEM | RUSI | S1210711237-0001 | Interpump Supply Ltd | Well Pump Motor | Mike Bibby | 580 Gartshore Street | Fergus | ON | Canada | N1M 3E2 | 519-843-4232 | 35 | 2012-07-01 | 1 year | Yes
3 | Well Level Indicator | LIT-100 | Endress+Hauser | FMX21-CD211KGD11H+LRNBPRPS | F4000601122 | Synergy Controls C |  | Mike Gribbons | 1065 Lorne Street | Sudbury | ON | Canada | P3C 4S6 | 705-674-2875 | 10 | 2012-08-01 | 1 year | No
4 | Chlorine Booster Pump | P-0310 | Grundfos | CR 5-10 A-FGJ-A-E-HQQE |  | Siemens | Chlorine Booster Pump | Madhu Srinivas | 215 Konrad Crescent, Unit 1 | Markham | ON | Canada | L3R 8T9 | 905-944-2800 | 15 | 2012-09-01 | 1 year | No

## Task List
Item No. | Equipment | Frequency | Maintenance Task
1 | Vertical Turbine Well Pump | Monthly | clean body and bubble trap; clean lens, photocell and lamp and tubing; ensure power supply fan is operating audibly. Do not open power supply; and return to service, perform comparison check with lab results and set flow rate to 350ml/min and record If cleaning is done on-line then turbidity sample must be taken every 15 min
2 | Well Pump Motor | Yearly | Megger the drive motor and record the readings; and Check starter contacts and make sure wires are tight Check all control wires for tightness Panel to be cleaned out, dirt, unused papers etc. Raise a Work Request to rectify any deficiencies found.