## Plan Development
BASE PLAN CHECKLIST | RESOURCES | COMPLETED | REMARKS
Drawing Resources
Existing as builts (including side streets) | S:\draftpub
C-plans | S:\draftpub\C-PLANS
Survey Files (EDS Data or CityMap Survey Boundary Layer) | S:\draftpub\Eds-dat
Aerial Data (Should be used when no surveys are available) for as built purposes only. This survey data shall supersede tifs. | J:\SM_Data_Vault2
Site Plan Control | J:\S_Site_Plan_Control
Subdivisions | J:\S_Subdivisions
Outstanding consultant as builts (both Capitol and Development) | S:\draftpub\Consultant As Builts
Street Files (Pre-Dating 2016- Located in Filing Cabinets at TDS)
Street Files | J:\S_Eng_Street_Files
Municipal Consents | S:\draftpub\Municipal Consents
Redline Inventory (to be checked mostly for side streets) | S:\draftpub\Eds-dat\Red Line Drawings
PDF and paper copy Field Notes (Pre-Dating January 2020): TDS Drafting Section and/or PDF's in Field Notes & Field Notes Index Cards | S:\draftpub\FieldNotes (PDF)
Digital Field Notes Dashboard (January 2020 – Current) | S:\draftpub\Field Notes Index Cards
ArcGIS | https://sudbury.maps.arcgis.com/apps/opsdashboard/index.html#/17972b8be1074e9e9e54f70f303aa529
Pre-Engineering Locates (ie: Gas, Bell, GSU etc.) | S:\draftpub\Pre-Engineering Locates
Note: Draftsperson to request pre-engineering locates for all Utilities and once received to be forwarded to Drafting Clerk for archiving
Composite Plans | S:\draftpub\Composite Plans
Future Projects | S:\draftpub\Future Projects
Superseded Plans to be verified in case of missing data | S:\draftpub\Superseded Plans
Sanitary & Water structure locations | S:\draftpub\Eds-dat\GPS SAN & WAT STRUCT LOCS\_Compiled CGS S&Wmodel
Note: Survey of Sanitary & Water Structures completed in 2014 for modeling purposes. This information shall be used to verify locations of structures and to verify if there are any gaps. Further investigation may be required.
Incomplete Drawings | S:\draftpub\Incomplete Drawings
DRAWING DETAILS
Title Block |  |  |  | Remarks | Status
Correct scale with appropriate data as per CGS standards
All attributes
Municipal address range at bottom of title block
Year of construction notes when available
MR# of road if applicable
Property
Property has been reviewed. Considerations made to all M-plans, 53R-plans, easements
Every lot thoroughly checked for reserves, easement numbers, easement notes, utility easements, PINs
Property Information has been put on Layer PRO-REF & turned off (ie: property bars, lot frontage measurements, reference plans and associated parts (53R, SR)
Easment Notes are shown on the drawing (SAN, STM and all utilities as required)
Property assumptions/concerns have been noted and shown on Ref Layer (REF-O17…)
Confirm direction of stationing & property alignment
Centreline labels, stationing completed
ROW Dimension (From C/L of ROW or Survey Base Line to Edge of ROW)
Building Addresses
CityMap | http://geocortex.greatersudbury.ca/
As builts | S:\draftpub
Google Maps | https://www.google.ca/maps/@46.584407,-81.6394288,9z?hl=en
Road - Plan
Edge of Pavement (E/PAVT)
Concrete Curb & Gutter (CONC C&G)
Concrete Sidewalk (Dim. CONC SW)
Boulevards (Indicate Type & Dim) Types (Asph, Grass, Gravel, Lockstone etc)
Width of Road from C/L to Edge of Roadway
Road - Profile
Centreline of road profile or Crown of road profile (C/L or C/R)
Sanitary - Plan
Structures
Number, chainage & offset & elevations (if not labled in profile)
Mains
Length, size, flow direction & type (if not labeled in profile)
Services (to be labeled if not 100mm pvc - refer to title block note)
Camera reports - CCTV (mains & services)
Referred to as built for any missing data
Sanitary - Profile
Structure number & elevations
Mains
Length, size, type, grade & class (if applicable)
Road crossing pipe section at MH (Solid Ellipse - Left of MH & Dashed Elipse - Right of MH) Based on alignment stationing increasing from left to right
Size, type, elevation
Basement floor elevation with house number (if applicable)
Water - Plan
Hydrant - (No. & Chainage)
VB's, VC's, Fittings (No., Chainage & Offset & Elevation of VB's & VC's if not shown in profile)
Main
Length, size, type, grade & class (if applicable)
Service boxes (add SB note)
Refer to old as builts for SB's (& connections) not found on survey
(Note source on Ref layer in plan view for Designer)
Notation & tie-ins on building/property
Lining notes if applicable | S:\draftpub\Eds-dat\Red Line Drawings
Add tracer wire (tw) note for hyd., services and water main if applicable
Water - Profile
Structure No. & Elevations
Mains
Notation, size, type & Class
Road crossing pipe section at fittings, or structures (Solid Ellipse - Left of structures, fittings) - (Dashed Elipse - Right of structures, fitting) Based on alignment stationing increasing from left to right
Notation, size, type & invert where applicable
Top of WM elevations, if known
Lining notes if applicable
Storm - Plan
Structure - Number, chainage, offset & elevations (if not labled in profile)
Mains - Length, size, flow direction & type (if not labeled in profile)
Storm leads - notation, length, size, flow direction & type (if not labled in profile)
Subdrains - Notation, size & type
Culverts (Roadway) - Notation, length, size, type & inverts
Culverts (Driveway) [Prelim. Dwg only] - size, type, inverts
Culverts (Driveway) [As-built Dwg only] - pipe only
Storm (Profile)
Structure number & elevations
Mains - Length, size, type, grade & class (if applicable)
Road crossing pipe section at MH (Solid Ellipse - Left of MH & Dashed Elipse - Right of MH) Based on alignment stationing increasing from left to right
Road crossing pipe / Culvert section at C/L - notation, size, type & inverts
Utilities (Plan)
Hydro structures - Notation
Hydro lines (underground and above ground locations) - notations and conduit size (if known)
Only overhead wires/utilities to be greyed out (HYD-058)
Telephone structures - Notation
Telephone lines (U/G locations only) - Notation & conduit size (if known)
Television structures - Notations
Television lines (U/G locations only) - Notation & conduit size
Gas (Plan)
Structures & fittings
Notation
Gasmain
Notation, size & type
Traffic (Plan)
Structures
Notation (THH, TC, TL, etc. )
Lines (U/G conduits)
Notation, size, type
Rock Probes
Plan-show rock probe with label RP-1, etc.
Show in plan & profile where found
Profile
Notation (probe number)
Layers
Follow CGS standard
File naming convention & zones
Follow proper naming convertion as per manual (CGS standards)
CSRS Zone 81 datum
Drawing Checks
Spell check
Purge/audit
Remove all xref
Promote data shortcuts
Zoom extents on all tabs
Lock viewports
Make layer 0 current
In model space set UCS to World
Change date in title block when done
Update filename to standards
Remove all survey layers (ex. X_tree) and construction layers
Completed
Completed
Completed
Completed
N/A
N/A
N/A
N/A